## Sheet1
Designator | Component | Number | Cost per unit | Total cost [€] | Source of materials | Material type | WWW
[€]
Arduino UNO | Arduino Uno | 1 | 20 | 20 | Arduino | Electronics | https://store.arduino.cc/arduino-uno-rev3
LCD Display | Standard LCD 16x2 + extras - white on blue | 1 | 8.21 | 8.21 | Adafruit | Electronics | https://www.adafruit.com/product/181
i2c backpack | i2c / SPI character LCD backpack | 1 | 8.21 | 8.21 | Adafruit | Electronics | https://www.adafruit.com/product/292
12V DC power adapter | 12V DC 1000mA (1A) regulated switching power adapter - UL listed | 1 | 7.38 | 7.38 | Adafruit | Electronics | https://www.adafruit.com/product/798
Rev.P | Rev.P – Hot-wire anemometer | 1 | 24.75 | 24.75 | The JeeLabs Shop | Electronics | https://www.digitalsmarties.net/products/wind-sensor-rev-p
PWM regulator control | Fan Regulator - PWM regulator 6-28V 3A | 1 | 2.72 | 2.72 | Dratek | Electronics | https://dratek.cz/arduino/1141-pwm-regulator-otacek-motoru-dc-6v-28v-3a.html
Fan | Fan - Ventilator SUNON PMD2412PMB1-A(2).GN | 1 | 15.12 | 15.12 | GM electronic | Electronics | https://www.gme.cz/ventilator-sunon-pmd2412pmb1-a
24VDC power supply | Mean Well, 15W Embedded Switch Mode Power Supply SMPS, 24V dc, Enclosed | 1 | 13 | 13 | RS Components | Electronics | https://uk.rs-online.com/web/p/embedded-switch-mode-power-supplies-smps/0413605/
Filament | Fillament Prusament PET-G | 2 | 27.17 | 54.34 | Prusa | PET-G | https://shop.prusa3d.com/cs/prusament/802-prusament-petg-jet-black-1kg.html
M3 screws | Uxcell a15070200ux0058 M3 x 12mm 304 Stainless Steel Phillips Head Screws (Pack of 60) | 1 | 4.49 | 4.49 | Amazon | Steel | https://www.amazon.de/-/en/Uxcell-a15070200ux0058-Stainless-Phillips-Screws/dp/B012TE1TBS/ref=sr_1_61?dchild=1&keywords=m3+schrauben&qid=1613142436&sr=8-61
M3 nuts | M3 Full Nut (50 Pack) 3mm A2 Stainless Steel Hex Hexagon Nuts | 1 | 3.79 | 3.79 | Amazon | Steel | https://www.amazon.de/-/en/Hex-Nuts-DIN-934-Stainless/dp/B07JX9BFCB/ref=sr_1_3?dchild=1&keywords=m3+mutter&qid=1613147835&s=diy&sr=1-3
Transparent shield | Rayher 3873600 Transparent Film PET, 30 x 40 cm, Thickness 0.4 mm, Windmill Film, Mobile Film, Sturdy, Transparent Film for Crafts | 1 | 6.69 | 6.69 | Amazon | PET-G | https://www.amazon.de/-/en/Rayher-3874800-Transparent-Film-Thick/dp/B004P141NM/ref=sr_1_8?dchild=1&keywords=pet+transparent&qid=1613142513&sr=8-8&th=1
Wires | YV Gear Wire Assortment, 0.50 mm, copper Tinned, 2x 25 m Reel Red/Black | 1 | 7.95 | 7.95 | Amazon | Wires | https://www.amazon.de/-/en/Assortment-0-50-copper-Tinned-Black/dp/B01CME8WPG/ref=sr_1_6?dchild=1&keywords=draht+0,5&qid=1613142975&s=diy&sr=1-6
IEC Socket | IEC Male Chassis Power Plug with Fuseholder | 1 | 2.1 | 2.1 | GM electronic | Electronics | https://www.gme.cz/napajeci-euro-konektor-gsi-2
Fuse | Fuse 5x20 - 1.6A | 1 | 0.17 | 0.17 | GM electronic | Electronics | https://www.gme.cz/pojistka-trubickova-f-1-6a-5x20
Power Switch - Fan | ON - OFF Power Switch MIRS-201A-C3-R/B 230V | 1 | 0.97 | 0.97 | GM electronic | Electronics | https://www.gme.cz/kolebkovy-spinac-mirs-201a-c3-r-b-230v
Power cable | PremiumCord Power Cable | 1 | 3.29 | 3.29 | Amazon | Electronics | https://www.amazon.de/-/en/kpsp3-PremiumCord-Power-Cable/dp/B00AOAJ78M/ref=psdc_1626220031_t3_B07Q2WKWKG
Solder wire | Solder Wire | 1 | 6.99 | 6.99 | Amazon | Solder | https://www.amazon.de/-/en/Solder-Wire-Lead-Free-Rosin-Core/dp/B07Z75HQD5/ref=sr_1_5?dchild=1&keywords=l%C3%B6tdraht&qid=1613147904&s=diy&sr=1-5
Jumper | Premium Female/Female Jumper Wires - 20 x 6" (150mm) | 1 | 1.61 | 1.61 | Adafruit | Wires | https://www.adafruit.com/product/1950
Jumper | Premium Male/Male Jumper Wires - 20 x 6" (150mm | 1 | 1.61 | 1.61 | Adafruit | Wires | https://www.adafruit.com/product/1957
Jumper | Premium Female/Female Jumper Wires - 20 x 6" (150mm) | 1 | 1.61 | 1.61 | Adafruit | Wires | https://www.adafruit.com/product/1950
Mesh | Onpira Fly Net / Fly Screen 1 m / Aluminium | 1 | 8.95 | 8.95 | Amazon | Mesh | https://www.amazon.de/-/en/Onpira-Materials-Galvanised-Aluminium-Stainless/dp/B01N6O9205/ref=sr_1_2?dchild=1&keywords=dichtes+drahtgeflecht+insekten&qid=1613179347&sr=8-2
Screws M2 | sourcing map Pack of 50 Self-Tapping Screws Phillips Head 304 Stainless Steel Connection Bolts 2 x 8 mm | 1 | 7.82 | 7.82 | Amazon | Steel | https://www.amazon.de/-/en/sourcing-Self-Tapping-Phillips-Stainless-Connection/dp/B07QKQYNFB/ref=sr_1_17?dchild=1&keywords=holzschrauben+2+mm&qid=1613180142&sr=8-17
Silicone | Fischer premium construction silicone, 53090 | 1 | 4.82 | 4.82 | Amazon | Silicone | https://www.amazon.de/-/en/Fischer-premium-construction-silicone-53090/dp/B001JM0O5O/ref=sxin_9_ac_d_rm?ac_md=3-2-YmF1IHNpbGlrb24=-ac_d_rm&cv_ct_cx=silikon&dchild=1&keywords=silikon&pd_rd_i=B001JM0O5O&pd_rd_r=7cc4f8ec-7f8f-4463-a4af-e6cca8627346&pd_rd_w=XD46F&pd_rd_wg=lwP0j&pf_rd_p=54ea5632-6b46-46db-836f-bc13df6ca6a4&pf_rd_r=A7RBGFDEJTVTTMV6M0T4&psc=1&qid=1613146529&sr=1-2-fe323411-17bb-433b-b2f8-c44f2e1370d4
216.59